## Exterior & Interior Inspection
Operation Name |  | Revision Date: Supersedes Date:
At minimum, a pre-season as well as monthly inspection (during the season, when in operation) should occur of the exterior and interior of all permanent or temporary buildings (i.e., sugarhouse, storages). This record is to be filled out pre-season and monthly thereafter as long as you are in production, packing, and/or storing. It is recommended that a final post-season inspection be completed prior to shutting down for the season.
Month: __________________ |  |  | Type of inspection (circle one if applicable)
Building ID/name: ____________________________ |  |  | Pre-season | Post-season Monthly
Pre, Post and Monthly Inspections (√ or X or N/A for any open air storages for equipment or fully enclosed systems)
Exterior |  | Complies | Corrective Action
Doors are able to be secured when buildings are unattended
Doors are kept shut and well sealed against pest infestation
Windows and vents are properly screened
Vegetation is kept trimmed and/or away from the perimeter of the building (approximate 1.5 ft or 1/2 meter distance) (if applicable/ seasonally)
There is no pooling water around the building perimeter
Garbages, discarded equipment or old lines are kept away from the building and garbages are removed regularly
Equipment graveyard, rolls of pipe, pallet piles, etc., are stored away from the building and piled well away from the building
Building structure does not have holes, cracks, crevices or leaks (e.g., doors, walls, roof, windows, soffit)
Interior
Lights and windows are shatterproofed or covered/protected in areas in or near storage or maple production areas
Lighting is at the correct intensity (e.g., no outages, not too dim for the task at hand: 110 LUX storages, 220 LUX general production areas, 540 LUX inspection areas)
Product, packaging, filters, etc., are kept off the floor (e.g., on shelves or pallets) and away from the walls. Primary contact packaging, filter papers, diatomaceous earth, and defoamer is kept covered/enclosed
Product, packaging, defoamer, diatomaceous earth, paper filters are stored away from areas with leaks (e.g., condensation)
Area is free from pests and animals, wild or domestic. No signs of pest intrusion (e.g., nesting, feathers, droppings)
Floor, walls, ceiling, are in good condition, no flaking paint, and clean
When area is in use for product, packaging or storage, production site equipment (e.g., tractors, rolls of line, building materials, etc.) is stored away from or, in the case of equipment, repaired elsewhere
Chemical storage is labelled, vented, secure, and not stored with product or packaging
Product and packaging is not in direct contact with pressure treated wood
Floor drainage is acceptable; floor is sloped and drain covers are in place and not obstructive
Overheads, fans, and filters if in place are clean, dust free, and working properly. Ventilation is adequate to prevent damp conditions (condensation)
Employee traffic, waste, and any incompatible operation (e.g., cross-contact) flows do not put product or packaging at risk for cross-contamination
Floors, walls, windows, roof, pipes do not have holes, cracks, crevices or leaks where sap/syrup is processed or packed or product and packaging is stored
Glass and Brittle Plastic Checklist
The glass and brittle plastic items listed below are intact and in good condition. Glass packaging is stored to prevent breakage.
Pre-season Inspection only
Food contact equipment contains (sap or syrup) no lead solder, no galvanized materials, no bronze, or copper
Vacuum pumps, generators, fuel tanks, etc. are not located or operated in a way as to contaminate sap or maple products
Sugar house, storages, as well as sap and maple syrup equipment (pans, filters, pails, utensils, tanks, etc.) have been cleaned and inspected prior to the season start
Testing and measuring equipment (refractometer, scales, hydrotherm, thermometers, etc.) is in good condition and calibrated prior to start up
Diatomaceous earth is food grade and defoamer is free of allergens and food grade. They are both kept in their original containers, kept clean, dry, and away from chemicals
RO has been rinsed, drained, and inspected. The membrane has had the storage solution flushed and the RO is clean, assembled and ready for use
First Aid kit is fully stocked
Post-season Inspection only
Sugar house, storages, as well as sap and maple syrup equipment have been cleaned and inspected at the end of the sap production season
RO has been drained and rinsed, storage solution applied to membranes
Monitored by: _____________________________________ | Date: __________________________
Verified by:_______________ | Date: __________________________