## Interior Inspection Checklist
Operation Name: |  | Revision Date: Supersedes Date:
A monthly inspection (when in operation) should occur of the interior of all permanent or temporary buildings (i.e., storages).
Month: __________________
Building ID/Name: ____________________________
Monthly Inspections (√ or X)
Interior
Lights and windows are shatterproofed or covered/protected in production and storage areas
Lighting is adequate (110 lux in storages; 220 lux in food handling areas; 540 lux in inspection/final packing areas)
Product, packaging etc., is kept off the floor (e.g., on shelves or pallets) and away from the walls. Primary contact packaging is kept covered/enclosed
There is no condensation in production and dry storage areas and there is no frost/ice build-up in refrigerated/frozen storage areas
Coolers and freezers are in good condition. Reefer units must drain outside or pipe directly to drain. Units are maintained and drain trays are cleaned annually
Area is free from pests and animals, wild or domestic. No signs of pest activity (e.g., nesting, feathers, droppings)
Walls and ceilings are smooth, imprevious and cleanable
Floors are concrete or equivalent non-porous material and no cracks
Floor, walls, ceiling, are in good condition, no flaking paint, and well maintained
Ceiling-to-wall, wall-to-wall, and wall-to-floor joints are sealed
Chemical storage is labelled, vented, secure, and not stored with product or packaging
Construction materials and equipment are in good condition, maintained and approved
Floor drainage is acceptable; floor is sloped and drain covers are in place and not obstructive
Drains are maintained to prevent unsanitary conditions and unacceptable odours
Overheads, fans, and filters if in place are clean, dust free, and working properly. Ventilation is adequate to prevent damp conditions (condensation)
Employee traffic, waste, and any incompatible operational flows (e.g., RTE vs. non-RTE, allergens vs. non-allergens) do not put product or packaging at risk for cross contamination or cross-contact
Handwashing stations are operational with hot and cold water and adequately stocked (e.g., soap, single use paper towel, waste container, sanitizer, signage)
Staff amenities (washroom, lunchroom) are adequate in number and in good, well maintained condition
Water is potable, adequate in quantity, temperature and pressure
Water treatment devices are maintained (e.g., UV light, chlorination systems)
Water treatment chemicals are monitored
There is no accumulation of refuse and debris
Waste containers are identified, cleanable and leak proof. Waste destined for animal feed is free from incompatible waste materials
Hoses are hung up and back flow preventors are in place
Ventilation is adequate - prevents condensation and dust, airflows from least contaminated area to most contaminated area
Glass and Brittle Plastic Inspection
The following glass and brittle plastic items listed below are inspected to ensure they are intact and in good condition.
Item | Location | Good Condition (√ or X) | Corrective Action
Monitored By: ___________________________ Date: ___________________________
Verified By: ___________________________ Date: ___________________________